## Table 1
PERTH AND KINROSS VALUATION APPEALS COMMITTEE
The path of how the rateable/non rateable final decision was concluded
Components of Small Hydro Electric Schemes Plant and Machinery as recorded in Assessors Prioduction 13 at commencement of Hearing | Concluded Rateable Yes/No and extent | Percentage Component of each category to the whole | Percentages with Fees pro-rated over the categories | Rateable Overall
Intake (Dam or Weir) and Intake Chamber | 95% | 7.2% | 9.034% | 8.582%
Dam | Yes
Stairways | Yes
Walkways | Yes
Handrails | Yes
Flumes, Conduits, Ducts | Yes
Foundations, Settings & Supports | Yes
Intake Chamber | Yes
Screen | No
Valve Chamber | Yes
Foundations, Settings & Supports | Yes
Fences | Yes
Grilles | Yes
Pipeline | 0% | 14.86% | 18.64% | 0%
Pipeline Materials | No
Pipeline Instalation, other civils and thrust blocks | 60% | 16.64% | 20.88% | 12.53%
Foundations, Settings & Supports | 50%
Beds | 50%
Thrust Blocks | Yes
Power House | 100% | 10.26% | 12.87% | 12.87%
Pits | Yes
Pigging Chamber | Yes
Power House | Yes
Power House foundations inc. pigging chamber, outfall chamber, thrust block, turbine pit and outfall structure | Yes
Ducts | Yes
Crane | Yes
Fixed Gantries | Yes
Stairs | Yes
Handrails | Yes
Doors, Gates, Grilles & Fences | Yes
Turbine and Generator | 0% | 22.6% | 28.36% | 0%
Turbine | No
Generator | No
Mechanical and Electrical | 0% | 6.53% | 8.193% | 0%
Meter | No
Cable | No
Hydraulic Power Unit (HPU) | No
Pipes, Ducts, Valves, Separators, Filters etc | No
Instruments and apparatus attached to HPU | No
Distribution Board | No
Switchgear | No
Isolator | No
Transformer | No
Conductors | No
Control Panels | No
Air Intakes | No
Silencer | No
Gratings | No
Louvres | No
Air Outlets | No
Supports | No
Plug Sockets | No
Heater Panels | No
Fans & Blowers | No
Motor | No
Other Outlets | No
Electric Lamps | No
Pump | No
Motor | No
Cables | No
Tail Race | 100% | 1.61% | 2.02% | 2.02%
Pipeline (Tailrace) | Yes
Setting, Foundations & Supports | Yes
Grilles | Yes
Open Outfall Structures | Yes
Grid Connection | N/A | N/A | N/A | N/A
Cables, Wires & Conductors | n/a
Posts, Pylons, Pipes, Ducts, Conduits, Meters, Supports & Foundations | n/a
Fees | Apportioned | 20.3% | N/A | N/A
Overall |  | 100% | 100% | 36%